## esp-8266-temp-sensor
Reference | Quantity | Value | Footprint | MPN | Price | Total Price | Part Page
C1 | 1 | 1uF | Capacitor_SMD:C_0805_2012Metric_Pad1.15x1.40mm_HandSolder | 08053C105KAT2A | 0.29 | 0.29 | https://www.digikey.com/product-detail/en/avx-corporation/08053C105KAT2A/478-5030-1-ND/1888241
C2 | 1 | 2.2uF | Capacitor_SMD:C_0805_2012Metric_Pad1.15x1.40mm_HandSolder | 08053C225K4Z2A | 0.47 | 0.47 | https://www.digikey.com/product-detail/en/avx-corporation/08053C225K4Z2A/478-12141-1-ND/9374710
C3 C4 | 2 | 0.1uF | Capacitor_SMD:C_0805_2012Metric_Pad1.15x1.40mm_HandSolder | 08055C104KAT2A | 0.22 | 0.44 | https://www.digikey.com/product-detail/en/avx-corporation/08055C104KAT2A/478-1395-1-ND/564427
D1 | 1 | D_Schottky | Diode_SMD:D_SOD-123F | MBR120VLSFT3G | 0.42 | 0.42 | https://www.digikey.com/product-detail/en/on-semiconductor/MBR120VLSFT3G/MBR120VLSFT3GOSCT-ND/3487322
D2 | 1 | LTST-C171KRKT | digikey-footprints:0805 | LTST-C171KRKT | 0.31 | 0.31 | https://www.digikey.com/product-detail/en/lite-on-inc/LTST-C171KRKT/160-1427-1-ND/386800
J1 | 1 | Conn_01x05 | Connector_PinSocket_2.54mm:PinSocket_1x05_P2.54mm_Vertical_SMD_Pin1Left | NPTC051KFXC-RC | 0.86 | 0.86 | https://www.digikey.com/product-detail/en/sullins-connector-solutions/NPTC051KFXC-RC/S5597-ND/776055
J2 | 1 | S2B-PH-K-S(LF)(SN) | S2B-PH-K-S_LF__SN_:JST_S2B-PH-K-S(LF)(SN) | S2B-PH-K-S(LF)(SN) | 0.17 | 0.17 | https://www.digikey.com/product-detail/en/jst-sales-america-inc/S2B-PH-K-S-LF-SN/455-1719-ND/926626
R1 | 1 | 220 | Resistor_SMD:R_0805_2012Metric_Pad1.15x1.40mm_HandSolder | RC0805FR-07220RL | 0.1 | 0.1 | https://www.digikey.com/product-detail/en/yageo/RC0805FR-07220RL/311-220CRCT-ND/730688
R10 R11 R12 R13 R2 R5 R7 R8 R9 | 9 | 10k | Resistor_SMD:R_0805_2012Metric_Pad1.15x1.40mm_HandSolder | RC0805FR-0710KL | 0.1 | 0.9 | https://www.digikey.com/product-detail/en/yageo/RC0805FR-0710KL/311-10.0KCRCT-ND/730482
R3 R4 | 2 | 4.7k | Resistor_SMD:R_0805_2012Metric_Pad1.15x1.40mm_HandSolder | RC0805FR-074K7L | 0.1 | 0.2 | https://www.digikey.com/product-detail/en/yageo/RC0805FR-074K7L/311-4.70KCRCT-ND/730876
R6 | 1 | 1k | Resistor_SMD:R_0805_2012Metric_Pad1.15x1.40mm_HandSolder | RC0805FR-071KL | 0.1 | 0.1 | https://www.digikey.com/product-detail/en/yageo/RC0805FR-071KL/311-1.00KCRCT-ND/730391
S1 S2 | 2 | 1825910-6 | digikey-footprints:Switch_Tactile_THT_6x6mm | 1825910-6 | 0.11 | 0.22 | https://www.digikey.com/product-detail/en/te-connectivity-alcoswitch-switches/1825910-6/450-1650-ND/1632536
U1 | 1 | AP2112K-3.3TRG1 | AP2112K-3.3TRG1:SOT95P285X140-5N | AP2112K-3.3TRG1 | 0.49 | 0.49 | https://www.digikey.com/product-detail/en/diodes-incorporated/AP2112K-3.3TRG1/AP2112K-3.3TRG1DICT-ND/4505257
U2 | 1 | MCP9808-E_MS | MCP9808-E&slash_MS:MCP9808-E&slash_MS | MCP9808-E/MS | 1.16 | 1.16 | https://www.digikey.com/product-detail/en/microchip-technology/MCP9808-E-MS/MCP9808-E-MS-ND/2802083
U3 | 1 | ESP-WROOM-02 | ESP-WROOM-02:MODULE_ESP-WROOM-02 | ESP-WROOM-02 | 2.7 | 2.7 | https://www.digikey.com/product-detail/en/espressif-systems/ESP-WROOM-02/1904-1009-1-ND/8544304
[5 empty] | Total: | 8.83